## Лист1
GPIO 1
Port number | PIN 14 | PIN 13 | PIN 12 | PIN 11 | PIN 10 | PIN 9 | PIN 8 | PIN 7 | PIN 6 | PIN 5 | PIN 4 | PIN 3 | PIN 2 | PIN 1 | PIN 0
Direction | IN | IN | IN | IN | IN | IN | IN | IN | IN | IN | IN | IN | IN | IN | IN
Line | ETH_CLK125MHz | ETH_INTB | MS_DATA | KB_DATA | ENC_B | ENC_A | BOT(4) | BOT(3) | BOT(2) | BOT(1) | BOT(0) | SW(3) | SW(2) | SW(1) | SW(0)
Pin number | W18 | V19 | U14 | U12 | AB11 | AA11 | AA19 | AB17 | AB16 | AB19 | AB18 | U19 | T17 | R17 | AA20
Pull up/down | U | U | U | U | U | U | U | U | U | U | U | U | U | U | U
GPIO 2
Port number | PIN 28 | PIN27 | PIN 26 | PIN 25 | PIN 24 | PIN 23 | PIN 22 | PIN 21 | PIN 20 | PIN 19 | PIN 18 | PIN 17 | PIN 16 | PIN 15 | PIN 14 | PIN 13 | PIN 12 | PIN 11 | PIN 10 | PIN 9 | PIN 8 | PIN 7 | PIN 6 | PIN 5 | PIN 4 | PIN 3 | PIN 2 | PIN 1 | PIN 0
Direction | OUT | OUT | OUT | OUT | OUT | OUT | OUT | OUT | OUT | OUT | OUT | OUT | OUT | OUT | OUT | OUT | OUT | OUT | OUT | OUT | OUT | OUT | OUT | OUT | OUT | OUT | OUT | OUT | OUT
Line | LCD_LED | LCD_E | LCD_A0 | LCD_RW | LCD_RES | LCD_D(7) | LCD_D(6) | LCD_D(5) | LCD_D(4) | LCD_D(3) | LCD_D(2) | LCD_D(1) | LCD_D(0) | LCD_CE(1) | LCD_CE(0) | SPI_ADDR(4) | SPI_ADDR(3) | ETH_RSTB | BUZZER | MS_CLK | KB_CLK | LED(7) | LED(6) | LED(5) | LED(4) | LED(3) | LED(2) | LED(1) | LED(0)
Pin number | AB13 | AB22 | AB21 | AA17 | AA16 | Y19 | Y18 | Y15 | Y14 | AA15 | AA14 | Y13 | Y12 | AB12 | AA12 | U18 | U17 | V18 | AB14 | U13 | U11 | W11 | V11 | W13 | W12 | W15 | V15 | V14 | V13
Default output value | 0 | 0 | 0 | 0 | 0 | 0 | 0 | 0 | 0 | 0 | 0 | 0 | 0 | 0 | 0 | 0 | 0 | 1 | 0 | 0 | 0 | 0 | 0 | 0 | 0 | 0 | 0 | 0 | 0